## Device Pinouts
Grounding Strategy: Cable shields connected to DB9's and/or RJ45's at Audesse box. All RJ45's inside Audesse box grounded to chassis ground. At "device end" of cables, isolate between cable ground and device ground/frame.
This makes the grounding a "star" pattern, going from chassis ground, through the Audesse box and out to all devices. Separately, each device is grounded to the chassis ground, but no loops are formed since the grounds
do not get shared across the Audesse<->device path. NOTE: NEED TO CHECK WHETHER THIS WORKS FOR ANALOG SIGNALS THAT HAVE GROUNDS ASSOCIATED.
Exceptions: PPS will be shielded from GPS, stopping at Audesse shell
Checks: See if Negative on DC/DC converter control switch is connected to negative power line to battery
Drive Motor Inverter (L)
Format | 12-pin Deutsche
Pin | Function | Current | Connection | Cable Function | Cable Format | Cable Item(s) | Notes | Cable ID | Length | Built | Verified
1 | +12V | 3-10A | Low Volt Control Box | Power | 2 x 14-16 AWG | White | 10 A fused | A | 82" | x
2 | N/C
3 | N/C | [10 empty] | DB9 Pinout
4 | CAN_H | minimal | Audesse | CAN | CAT 8 #1 | Blue, Orange | Dual connection, Orange is A, Blue is B | B | 76" | x |  | black - cts
5 | CAN_L | minimal | Audesse | CAN | CAT 8 #1 | White/Blue, White/Orange | Dual connection, Orange is A, Blue is B | B | 76" | x |  | orange - gnd
6 | CAN_COM | minimal | Audesse | CAN | CAT 8 #1 | Green, White/Green | Dual connection | B | 76" | x |  | red - tx
7 | RS232-TxD | minimal | Stub to DB9 | RS232 | CAT 8 #2 | Red | DB9 Pin 2 (F) | C | 5" | x |  | yellow - rts
8 | RS232-RxD | minimal | Stub to DB9 | RS232 | CAT 8 #2 | Brown | DB9 Pin 3 (F) | C | 5" | x |  | brown - rx
9 | RS232-COM | minimal | Stub to DB9 | RS232 | CAT 8 #2 | Orange | DB9 Pin 5 (F) | C | 5" | x |  | shield - nc
10 | N/C
11 | N/C
12 | GND | 3-10A | Low Volt Control Box | Power | 2 x 14-16 AWG | Black | 10 A fused | A | 82" | x
Drive Motor Inverter (R)
Format | 12-pin Deutsche
Pin | Function | Current | Connection | Cable Function | Cable Format | Cable Item(s) | Notes | Cable ID | Length | Built | Verified
1 | +12V | 3-10A | Low Volt Control Box | Power | 2 x 14-16 AWG | Red | 10 A fused | D | 42" | x
2 | N/C
3 | N/C
4 | CAN_H | minimal | Audesse | CAN | CAT 8 #1 | Blue, Orange | Dual connection, Orange is A, Blue is B | E | 72" | x
5 | CAN_L | minimal | Audesse | CAN | CAT 8 #1 | White/Blue, White/Orange | Dual connection, White/Orange is A, White/Blue is B | E | 72" | x
6 | CAN_COM | minimal | Audesse | CAN | CAT 8 #1 | Green, White/Green | Dual connection, Green is A, White/Green is B | E | 72" | x
7 | RS232-TxD | minimal | Stub to DB9 | RS232 | CAT 8 #2 | Red | DB9 Pin 2 (F) | F | 5" | x
8 | RS232-RxD | minimal | Stub to DB9 | RS232 | CAT 8 #2 | Brown | DB9 Pin 3 (F) | F | 5" | x
9 | RS232-COM | minimal | Stub to DB9 | RS232 | CAT 8 #2 | Orange | DB9 Pin 5 (F) | F | 5" | x
10 | N/C
11 | N/C
12 | GND | 3-10A | Low Volt Control Box | Power | 2 x 14-16 AWG | Black | 10 A fused | D | 42" | x
DC/DC Converter
Format | TE AmpSeal
Pin | Function | Current | Connection | Cable Function | Cable Format | Cable Item(s) | Notes | Cable ID | Length | Built | Verified
1 | Enable control | minimal | Forward Control Panel | Unit control | 3 cond. signal |  | Active low | G | 140" | x
2 | Power good indicator | minimal | Forward Control Panel | Unit control | 3 cond. signal |  | 3.3V output | G | 140" | x
3 | CAN Termination | N/C | N/C |  |  |  | Connect to pin 8 for internal resistor
4 | GND | minimal | Forward Control Panel | Unit control | 3 cond. signal | Black | Connect *only* to pin 1 through enable switch | G | 140" | x
5 | CAN_H | minimal | minimal | CAN | CAT 8 #1 | Blue, Orange | Dual connection, Orange is A, Blue is B | H | 86" | x
6 | Current sharing | N/C | N/C |  |  |  | Not used
7 | CAN_GND | minimal |  | CAN | CAT 8 #1 | Green, White/Green | Dual connection, Green is A, White/Green is B | H | 86" | x
8 | CAN_L | minimal |  | CAN | CAT 8 #1 | White/Blue, White/Orange | Dual connection, White/Orange is A, White/Blue is B | H | 86" | x
Format | Bus bars
Pin | Function | Current | Connection | Cable Function | Cable Format | Cable Item(s) | Notes
1 | GND | 80A | Shore power switch | Power | Individual 4-6 AWG | Black |  | I | 140"
2 | 12V | 80A | Shore power switch | Power | Individual 4-6 AWG | Red |  | I | 140"
Low Volt Control Box
Format | Internal screw terminals
Pin | Function | Current | Connection | Cable Function | Cable Format | Cable Item(s) | Notes | Cable ID | Length | Built | Verified
Panel (-) | Rear devices GND | ~60A | PwrGuard | Power | Individual 4-6 AWG | Black |  | Q | 136"
HV and Key SSRs (+) | Rear devices 12V | ~60A | PwrGuard | Power | Individual 4-6 AWG | Red |  | Q | 136"
Neg block | Motor Inverter (L) GND | 3-10A | Inverter (L) | Power | 2 x 14-16 AWG #1 | Black |  | A | 82"
Neg block | Motor Inverter (R) GND | 3-10A | Inverter (R) | Power | 2 x 14-16 AWG #2 | Black |  | D | 42"
Neg block | Fan GND | 7A | Fan | Power | 2 x 14-16 AWG #3 | Black |  | J | 85"
Neg block | Pump GND | 5A | Pump | Power | 2 x 14-16 AWG #4 | Black |  | K | Existing Cable | x
Neg block | Motor Contactor (L) GND | 3A | Contactor Box | Coil control | 6 x 18 AWG | Black |  | L | White cable - precut | x
Neg block | Motor Contactor (R) GND | 3A | Contactor Box | Coil control | 6 x 18 AWG | Brown |  | L | White cable - precut | x
Neg block | DC-DC Contactor GND | 3A | Contactor Box | Coil control | 6 x 18 AWG | Green |  | L | White cable - precut | x
A block | DC-DC Contactor 12V | 3A | Contactor Box | Coil control | 6 x 18 AWG | Red |  | L | White cable - precut | x
B block | Fan 12V | 7A | Fan | Power | 2 x 14-16 AWG #3 | Red |  | J | 85"
B block | Pump 12V | 5A | Pump | Power | 2 x 14-16 AWG #4 | Red |  | K | Existing Cable
B block | Motor Inverter (L) 12V | 3-10A | Inverter (L) | Power | 2 x 14-16 AWG #1 | Red |  | A | 82"
B block | Motor Inverter (R) 12V | 3-10A | Inverter (R) | Power | 2 x 14-16 AWG #2 | Red |  | D | 42"
Motor CAN Relay (L) | Motor Contactor (L) 12V | 3A | Contactor Box | Coil control | 6 x 18 AWG | White |  | L | White cable - precut | x
Motor CAN Relay (R) | Motor Contactor (R) 12V | 3A | Contactor Box | Coil control | 6 x 18 AWG | Blue |  | L | White cable - precut | x
HV SSR Coil (+) | High volt devices control | minimal | Forward Control Panel | Control | 3 cond. signal |  |  | M | 136"
Key SSR Coil (+) | Keyed devices control | minimal | Forward Control Panel | Control | 3 cond. signal |  |  | M | 136"
Motor (L) CAN SSR Coil (+) | Motor CAN good (L) | minimal | Audesse | Control | 2 cond. signal |  |  | N | 84"
Motor (R) CAN SSR Coil (+) | Motor CAN good (R) | minimal | Audesse | Control | 2 cond. signal |  |  | N | 84"
HV Batt Mon (+) | HV Battery Mon. Power | <1 A | HV Shunt Box | Power | 2 x 14-16 AWG #5 | Red |  | O | 36"
HV Batt Mon (-) | HV Battery Mon. Ground | <1 A | HV Shunt Box | Power | 2 x 14-16 AWG #5 | Black |  | O | 36"
High Volt Battery Monitor
Format | Internal screw terminals
Pin | Function | Current | Connection | Cable Function | Cable Format | Cable Item(s) | Notes
1 | CAN_H | minimal | Audesse | CAN | CAT 8 #1 | Blue, Blue/White | Dual connection, white bands return to Audesse | P | 96"
2 | CAN_L | minimal | Audesse | CAN | CAT 8 #1 | Orange, Orange/White | Dual connection, white bands return to Audesse | P | 96"
3 | CAN_COM | minimal | Audesse | CAN | CAT 8 #1 | Green, Green/White | Dual connection, white bands return to Audesse | P | 96"
4 | 12V Power | <1 A | Low Volt Control Box | Power | 2 x 14-16 AWG #1 | Red |  | O | 36"
5 | Ground | <1 A | Low Volt Control Box | Power | 2 x 14-16 AWG #1 | Black |  | O | 36"
GPS
Format | Port B - DB9
Pin | Function | Current | Connection | Cable Function | Cable Format | Cable Item(s) | Notes
2 | RS232-TxD | minimal | PCAN-RS-232 | RS232 | CAT 8 #1 |  | DB9 Pin 2 (F)
3 | RS232-RxD | minimal | PCAN-RS-232 | RS232 | CAT 8 #1 |  | DB9 Pin 3 (F)
5 | RS232-COM | minimal | PCAN-RS-232 | RS232 | CAT 8 #1 |  | DB9 Pin 5 (F)
GPS
Format | Primary RF
Pin | Function | Current | Connection | Cable Function | Cable Format | Cable Item(s) | Notes
1 | GPS Signal | minimal | Driver Antenna | GPS Signal | Coax |  | Driver Side, existing cable
GPS
Format | Primary RF
Pin | Function | Current | Connection | Cable Function | Cable Format | Cable Item(s) | Notes
1 | GPS Signal | minimal | Passenger Antenna | GPS Signal | Coax |  | Passenger Side, existing cable
GPS
Format | PPS
Pin | Function | Current | Connection | Cable Function | Cable Format | Cable Item(s) | Notes
1 | GPS PPS Sync | minimal | Audesse | PPS Sync | Coax-DB9 | Existing cable
GPS
Format | ODU Connector
Pin | Function | Current | Connection | Cable Function | Cable Format | Cable Item(s) | Notes
1 | Power | 0.5A | RigRunner (RH) | Power | 2 x 18 AWG #1 | Red | Existing cable
2 | GND | 0.5A | RigRunner (RH) | Power | 2 x 18 AWG #1 | Black | Existing cable
PCAN-RS-232
Format | Screw terminals
Pin | Function | Current | Connection | Cable Function | Cable Format | Cable Item(s) | Notes
1 | 12V In | < 0.1 A | RigRunner RH | Power | 2 x 14-16 AWG #1 | Red
2 | GND | < 0.1 A | RigRunner RH | Power | 2 x 14-16 AWG #1 | Black | No separate CAN_COM or CAN_GND
3 | CAN_L | minimal | Audesse | CAN | CAT 8 #1 | Orange, Orange/White | Dual connection, white bands return to Audesse
4 | CAN_H | minimal | Audesse | CAN | CAT 8 #1 | Blue, Blue/White | Dual connection, white bands return to Audesse
5 | Digital Out |  | N/C |  |  |  | Low-side switch
6 | Digital In |  | N/C |  |  |  | Active Low
7 | Boot CAN | minimal | Switch/jumper | Program mode | 2 cond. signal |  | Jumper or switch to GND
8 | GND | minimal | Switch/jumper | Program mode | 2 cond. signal |  | Jumper or switch to Boot CAN
9 | RS-232 RxD | minimal | Stub to DB9 | RS232 | CAT 8 #2 | Orange | DB9 Pin 3 (F)
10 | RS-232 TxD | minimal | Stub to DB9 | RS232 | CAT 8 #2 | Blue | DB9 Pin 2 (F)
WFT Conditioning (L)
Format | ODU Power
Pin | Function | Current | Connection | Cable Function | Cable Format | Cable Item(s) | Notes
1 | GND | <1 A | RigRunner FR | Power | 2 x 14-16 AWG #1 | Black | Existing cable
2 | 12V In | <1 A | RigRunner FR | Power | 2 x 14-16 AWG #1 | White | Existing cable, pin 1 indicated by red dot
Format | ODU Can
Pin | Function | Current | Connection | Cable Function | Cable Format | Cable Item(s) | Notes
1 | N/C |  | N/C
2 | CAN_L | minimal | Audesse | CAN | Mich Sci CAN #1 | Existing cable | DB9 Pin 2 |  | Existing Cable
3 | CAN_H | minimal | Audesse | CAN | Mich Sci CAN #1 | Existing cable | DB9 Pin 3 |  | Existing Cable
4 | CAN_GND | minimal | Audesse | CAN | Mich Sci CAN #1 | Existing cable | DB9 Pin 7 |  | Existing Cable
Format | ODU WFT
Pin | Function | Current | Connection | Cable Function | Cable Format | Cable Item(s) | Notes
Multi | WFT Signal | minimal | WFT (L) | Signal | Mich Sci Signal #1 | Existing cable | Manufacturer cable, many signals
WFT Conditioning (R)
Format | Power from stacking units
Format | ODU Can
Pin | Function | Current | Connection | Cable Function | Cable Format | Cable Item(s) | Notes
1 | N/C |  | N/C
2 | CAN_L | minimal | Audesse | CAN | Mich Sci CAN #1 | Existing cable | DB9 Pin 2 |  | Existing Cable
3 | CAN_H | minimal | Audesse | CAN | Mich Sci CAN #1 | Existing cable | DB9 Pin 3 |  | Existing Cable
4 | CAN_GND | minimal | Audesse | CAN | Mich Sci CAN #1 | Existing cable | DB9 Pin 7 |  | Existing Cable
Format | ODU WFT
Pin | Function | Current | Connection | Cable Function | Cable Format | Cable Item(s) | Notes
Multi | WFT Signal | minimal | WFT (R) | Signal | Mich Sci Signal #1 | Existing cable | Manufacturer cable, many signals
Steering Amp (L)
Function | P1: Brake Control
Format | 4 pin Wago connector
Pin | Function | Current | Connection | Cable Function | Cable Format | Cable Item(s) | Notes
1 | Brake ground |  | No planned use
2 | Brake kit |  | No planned use
3 | Brake drive |  | No planned use
4 | Brake 24V |  | No planned use
Function | P2: Aux Power
Format | 4 pin Wago connector
Pin | Function | Current | Connection | Cable Function | Cable Format | Cable Item(s) | Notes
1 | +5V |  | No planned use
2 | GND |  | No planned use
3 | GND |  | No planned use
4 | Aux HV |  | No planned use
Function | P3: Motor and Battery
Format | 5 pin screw terminals
Pin | Function | Current | Connection | Cable Function | Cable Format | Cable Item(s) | Notes
1 | +HV |  | +48V Battery | Power | 2 x ??AWG | Yellow?
2 | HV GND |  | -48V Battery | Power | 2 x ??AWG | Black
3 | Motor W
4 | Motor V |  | Motor + (L) | Motor Drive | 2 x ??AWG
5 | Motor U |  | Motor - (L) | Motor Drive | 2 x ??AWG
Function | P4: Feedback
Format | 26 pin D-Sub
Pin | Function | Current | Connection | Cable Function | Cable Format | Cable Item(s) | Notes
1 | Frame Ground
2 | Hall U
3 | Hall V
4 | Hall W
5 | Signal GND |  | Encoder GND (L) | Encoder | CAT8 #1 | Black
6 | +5V Encoder |  | Encoder 5V (L) | Encoder | CAT8 #1 | Red
7 | IN11 (Motor Temp)
8 | Encoder Not X |  | Encoder /X (L) | Encoder | CAT8 #1 | ??
9 | Encoder X |  | Encoder X (L) | Encoder | CAT8 #1 | ?? | Remove Jumper JP1A, determine color from existing encoder cable
10 | Encoder Not B |  | Encoder /B (L) | Encoder | CAT8 #1 | ??
11 | Encoder B |  | Encoder B (L) | Encoder | CAT8 #1 | ?? | Remove Jumper JP1C, determine color from existing encoder cable
12 | Encoder Not A |  | Encoder /A (L) | Encoder | CAT8 #1 | ??
13 | Encoder A |  | Encoder A (L) | Encoder | CAT8 #1 | ?? | Remove Jumper JP1B, determine color from existing encoder cable
14 | Encoder Not S
15 | Encoder S
16 | Signal GND
17 | +5V Encoder
18 | Sine (-)
19 | Sine (+)
20 | Cosine (-)
21 | Cosine (+)
22 | Resolver Ref (-)
23 | Resolver Ref (+)
24 | N.C.
25 | Signal GND
26 | Signal GND
Function | P5: Safety
Format | 9-pin D-Sub
Pin | Function | Current | Connection | Cable Function | Cable Format | Cable Item(s) | Notes
1 | Frame Ground |  | N.C. | N.C. | N.C. | N.C.
2 | Safe Torque Off In 2 (+) |  | Jumpered | Bypass STO | D-Sub Jumper | To Pin 4
3 | Safe Torque Off In 2 (-) |  | Jumpered | Bypass STO | D-Sub Jumper | To Pin 5
4 | Safe Torque Off In 1 (+) |  | Jumpered | Bypass STO | D-Sub Jumper | To Pin 2
5 | Safe Torque Off In 1 (-) |  | Jumpered | Bypass STO | D-Sub Jumper | To Pin 3
6 | Safe Torque Off In 2 (+) |  | Jumpered | Bypass STO | D-Sub Jumper | To Pin 8
7 | Safe Torque Off In 2 (-) |  | Jumpered | Bypass STO | D-Sub Jumper | To Pin 9
8 | Safe Torque Off Bypass |  | Jumpered | Bypass STO | D-Sub Jumper | To Pin 6
9 | Safe Torque Off Ground |  | Jumpered | Bypass STO | D-Sub Jumper | To pin 7
Function | P6: Control
Format | 44-pin D-Sub
Pin | Function | Current | Connection | Cable Function | Cable Format | Cable Item(s) | Notes
1 | Frame Ground | [5 empty] | Jumpers on each pin should be removed if external connections made.
2 | Analog In (-) |  | Steering Pot Return (L) |  | CAT8 #2 |  | Twisted pair GND to run with wiper signal
3 | Analog In (+) |  | Steering Pot Wiper (L) |  | CAT8 #2 |  | Twisted pair signal to run with pot GND
4 | SLI-EN1/Out 8
5 | SLI-CLK/Out 7
6 | Signal GND
7 | In1 HS |  | Hall Effect Signal (L) |  | CAT8 #2 |  | Signal from zeroing hall effect sensor
8 | In2 HS
9 | In3 HS
10 | In4 HS
11 | In5 HS
12 | In6 HS
13 | In7 HS
14 | In8 ISO
15 | In9 ISO
16 | Signal GND |  | Steering Pot GND (L) |  | CAT8 #2 |  | Power supply GND for pot, twisted pair with +5V
17 | +5V Encoder |  | Steering Pot +5V (L) |  | CAT8 #2 |  | Power supply +5V for pot, twisted pair with GND
18 | /S Multi-Port
19 | /X Multi-Port
20 | /B Multi-Port
21 | /A Multi-Port
22 | Signal GND
23 | Out5 SLI-CLK
24 | Out4 (-) ISO
25 | Out3 (-) ISO
26 | Out2 (-) ISO
27 | Out1 (-) ISO
28 | INCOM ISO
29 | N.C.
30 | In10 ISO
31 | Signal GND |  | Hall Effect GND (L) |  | CAT8 #2 |  | Power supply GND for hall, twisted pair with +5V
32 | +5V Encoder |  | Hall Effect +5V (L) |  | CAT8 #2 |  | Power supply +5V for hall, twisted pair with GND
33 | S Multi-Port
34 | X Multi-Port
35 | B Multi-Port
36 | A Multi-Port
37 | Signal GND
38 | Out6 SLI-MOSI
39 | Out4 (+) ISO
40 | Out3 (+) ISO
41 | Out2 (+) ISO
42 | Out1 (+) ISO
43 | N.C.
44 | Signal GND
Function | P7: RS232
Format | RJ-11 with cable
Pin | Function | Current | Connection | Cable Function | Cable Format | Cable Item(s) | Notes
1 | N.C.
2 | RxD | minimal | Cable to laptop | Configuration | RJ11 to DB9 | Existing | SER-CK from Copley
3 | Signal GND | minimal | Cable to laptop | Configuration | RJ11 to DB9 | Existing | SER-CK from Copley
4 | Signal GND | minimal | Cable to laptop | Configuration | RJ11 to DB9 | Existing | SER-CK from Copley
5 | TxD | minimal | Cable to laptop | Configuration | RJ11 to DB9 | Existing | SER-CK from Copley
6 | N.C.
Function | P8: CANOpen
Format | Redudant RJ45s
Pin | Function | Current | Connection | Cable Function | Cable Format | Cable Item(s) | Notes
1 | CAN_H |  | Audesse | CAN | CAT8 #3
2 | CAN_L |  | Audesse | CAN | CAT8 #3
3 | CAN_GND |  | Audesse | CAN | CAT8 #3
4 | Pass-thru |  | Audesse | CAN | CAT8 #3
5 | Pass-thru |  | Audesse | CAN | CAT8 #3
6 | Pass-thru |  | Audesse | CAN | CAT8 #3
7 | CAN_GND |  | Audesse | CAN | CAT8 #3
8 | Pass-thru |  | Audesse | CAN | CAT8 #3
1 | CAN_H |  | Audesse | CAN | CAT8 #4
2 | CAN_L |  | Audesse | CAN | CAT8 #4
3 | CAN_GND |  | Audesse | CAN | CAT8 #4
4 | Pass-thru |  | Audesse | CAN | CAT8 #4
5 | Pass-thru |  | Audesse | CAN | CAT8 #4
6 | Pass-thru |  | Audesse | CAN | CAT8 #4
7 | CAN_GND |  | Audesse | CAN | CAT8 #4
8 | Pass-thru |  | Audesse | CAN | CAT8 #4
Function | P9: RS422
Format | Redudant RJ45s
Pin | Function | Current | Connection | Cable Function | Cable Format | Cable Item(s) | Notes
1 | N.C.
2 | N.C.
3 | RS422 (-) |  | No planned use
4 | RS422 (+) |  | No planned use
5 | RS422 GND |  | No planned use
Steering Potentiometer and Hall Effect Sensor (L)
Function | Absolute steering position reference
Format | Soldered leads
Pin | Function | Current | Connection | Cable Function | Cable Format | Cable Item(s) | Notes
1 | GND | minimal | Steering Amp (L) | Sensing | Cat 8 |  | Twist with +5V to get stable differential power supply
2 | +5V | minimal | Steering Amp (L) | Sensing | Cat 8 |  | Twist with GND to get stable differential power supply
3 | Wiper | minimal | Steering Amp (L) | Sensing | Cat 8 |  | Twist with Return to provide differential signal
4 | Return | minimal | Steering Amp (L) | Sensing | Cat 8 |  | Twist with Wiper to provide differential signal
5 | GND | minimal | Steering Amp (L) | Sensing | Cat 8 |  | Twist with +5V to get stable differential power supply
6 | +5V | minimal | Steering Amp (L) | Sensing | Cat 8 |  | Twist with GND to get stable differential power supply
7 | Signal | minimal | Steering Amp (L) | Sensing | Cat 8 |  | Twist with Return to provide differential signal
8 | Return | minimal | Steering Amp (L) | Sensing | Cat 8 |  | Twist with Signal to provide differential signal
Steering Encoder (L)
Function | Incremental position reference
Format | Soldered leads (?)
Pin | Function | Current | Connection | Cable Function | Cable Format | Cable Item(s) | Notes
1 | GND | minimal | Steering Amp (L) | Sensing | Cat 8 |  | Twist with +5V to get stable differential power supply
2 | +5V | minimal | Steering Amp (L) | Sensing | Cat 8 |  | Twist with GND to get stable differential power supply
3 | Channel A | minimal | Steering Amp (L) | Sensing | Cat 8 |  | Twist with /A to provide differential signal
4 | Channel /A | minimal | Steering Amp (L) | Sensing | Cat 8 |  | Twist with A to provide differential signal
5 | Channel B | minimal | Steering Amp (L) | Sensing | Cat 8 |  | Twist with /B to provide differential signal
6 | Channel /B | minimal | Steering Amp (L) | Sensing | Cat 8 |  | Twist with B to provide differential signal
7 | Channel X | minimal | Steering Amp (L) | Sensing | Cat 8 |  | Twist with /X to provide differential signal
8 | Channel /X | minimal | Steering Amp (L) | Sensing | Cat 8 |  | Twist with X to provide differential signal
Steering Motor (L)
Function | Absolute steering position reference
Format | Soldered leads
Pin | Function | Current | Connection | Cable Function | Cable Format | Cable Item(s) | Notes
1 | Negative | minimal | Steering Amp (L) | Power | 2 x 10 AWG twisted pair | Black | Twist with +5V to get stable differential power supply
2 | Positive | minimal | Steering Amp (L) | Power | 2 x 10 AWG twisted pair | Red | Twist with GND to get stable differential power supply
Steering Amp (R)
Function | P1: Brake Control
Format | 4 pin header
Pin | Function | Current | Connection | Cable Function | Cable Format | Cable Item(s) | Notes
1 | Brake ground |  | No planned use
2 | Brake kit |  | No planned use
3 | Brake drive |  | No planned use
4 | Brake 24V |  | No planned use
Function | P2: Aux Power
Format | 4 pin header
Pin | Function | Current | Connection | Cable Function | Cable Format | Cable Item(s) | Notes
1 | +5V |  | No planned use
2 | GND |  | No planned use
3 | GND |  | No planned use
4 | Aux HV |  | No planned use
Function | P3: Motor and Battery
Format | 5 pin connector
Pin | Function | Current | Connection | Cable Function | Cable Format | Cable Item(s) | Notes
1 | +HV |  | +48V Battery | Power | 2 x ??AWG | Yellow?
2 | HV GND |  | -48V Battery | Power | 2 x ??AWG | Black
3 | Motor W
4 | Motor V |  | Motor + (R) | Motor Drive | 2 x ??AWG
5 | Motor U |  | Motor - (R) | Motor Drive | 2 x ??AWG
Function | P4: Feedback
Format | 26 pin D-Sub
Pin | Function | Current | Connection | Cable Function | Cable Format | Cable Item(s) | Notes
1 | Frame Ground
2 | Hall U
3 | Hall V
4 | Hall W
5 | Signal GND |  | Encoder GND (R) | Encoder | CAT8 #1 | Black
6 | +5V Encoder |  | Encoder 5V (R) | Encoder | CAT8 #1 | Red
7 | IN11 (Motor Temp)
8 | Encoder Not X |  | Encoder /X (R) | Encoder | CAT8 #1 | ??
9 | Encoder X |  | Encoder X (R) | Encoder | CAT8 #1 | ?? | Remove Jumper JP1A, determine color from existing encoder cable
10 | Encoder Not B |  | Encoder /B (R) | Encoder | CAT8 #1 | ??
11 | Encoder B |  | Encoder B (R) | Encoder | CAT8 #1 | ?? | Remove Jumper JP1C, determine color from existing encoder cable
12 | Encoder Not A |  | Encoder /A (R) | Encoder | CAT8 #1 | ??
13 | Encoder A |  | Encoder A (R) | Encoder | CAT8 #1 | ?? | Remove Jumper JP1B, determine color from existing encoder cable
14 | Encoder Not S
15 | Encoder S
16 | Signal GND
17 | +5V Encoder
18 | Sine (-)
19 | Sine (+)
20 | Cosine (-)
21 | Cosine (+)
22 | Resolver Ref (-)
23 | Resolver Ref (+)
24 | N.C.
25 | Signal GND
26 | Signal GND
Function | P5: Safety
Format | 9-pin D-Sub
Pin | Function | Current | Connection | Cable Function | Cable Format | Cable Item(s) | Notes
1 | Frame Ground
2 | Safe Torque Off In 2 (+) |  | Jumpered | Bypass STO | D-Sub Jumper | To Pin 4
3 | Safe Torque Off In 2 (-) |  | Jumpered | Bypass STO | D-Sub Jumper | To Pin 5
4 | Safe Torque Off In 1 (+) |  | Jumpered | Bypass STO | D-Sub Jumper | To Pin 2
5 | Safe Torque Off In 1 (-) |  | Jumpered | Bypass STO | D-Sub Jumper | To Pin 3
6 | Safe Torque Off In 2 (+) |  | Jumpered | Bypass STO | D-Sub Jumper | To Pin 8
7 | Safe Torque Off In 2 (-) |  | Jumpered | Bypass STO | D-Sub Jumper | To Pin 9
8 | Safe Torque Off Bypass |  | Jumpered | Bypass STO | D-Sub Jumper | To Pin 6
9 | Safe Torque Off Ground |  | Jumpered | Bypass STO | D-Sub Jumper | To pin 7
Function | P6: Control
Format | 44-pin D-Sub
Pin | Function | Current | Connection | Cable Function | Cable Format | Cable Item(s) | Notes
1 | Frame Ground | [5 empty] | Jumpers on each pin should be removed if external connections made.
2 | Analog In (-) |  | Steering Pot Return (R) |  | CAT8 #2 |  | Twisted pair GND to run with wiper signal
3 | Analog In (+) |  | Steering Pot Wiper (R) |  | CAT8 #2 |  | Twisted pair signal to run with pot GND
4 | SLI-EN1/Out 8
5 | SLI-CLK/Out 7
6 | Signal GND
7 | In1 HS |  | Hall Effect Signal (R) |  | CAT8 #2 |  | Signal from zeroing hall effect sensor
8 | In2 HS
9 | In3 HS
10 | In4 HS
11 | In5 HS
12 | In6 HS
13 | In7 HS
14 | In8 ISO
15 | In9 ISO
16 | Signal GND |  | Steering Pot GND (R) |  | CAT8 #2 |  | Power supply GND for pot, twisted pair with +5V
17 | +5V Encoder |  | Steering Pot +5V (R) |  | CAT8 #2 |  | Power supply +5V for pot, twisted pair with GND
18 | /S Multi-Port
19 | /X Multi-Port
20 | /B Multi-Port
21 | /A Multi-Port
22 | Signal GND
23 | Out5 SLI-CLK
24 | Out4 (-) ISO
25 | Out3 (-) ISO
26 | Out2 (-) ISO
27 | Out1 (-) ISO
28 | INCOM ISO
29 | N.C.
30 | In10 ISO
31 | Signal GND |  | Hall Effect GND (R) |  | CAT8 #2 |  | Power supply GND for hall, twisted pair with +5V
32 | +5V Encoder |  | Hall Effect +5V (R) |  | CAT8 #2 |  | Power supply +5V for hall, twisted pair with GND
33 | S Multi-Port
34 | X Multi-Port
35 | B Multi-Port
36 | A Multi-Port
37 | Signal GND
38 | Out6 SLI-MOSI
39 | Out4 (+) ISO
40 | Out3 (+) ISO
41 | Out2 (+) ISO
42 | Out1 (+) ISO
43 | N.C.
44 | Signal GND
Function | P7: RS232
Format | RJ-11 with cable
Pin | Function | Current | Connection | Cable Function | Cable Format | Cable Item(s) | Notes
1 | N.C.
2 | RxD | minimal | Cable to laptop | Configuration | RJ11 to DB9 | Existing | SER-CK from Copley
3 | Signal GND | minimal | Cable to laptop | Configuration | RJ11 to DB9 | Existing | SER-CK from Copley
4 | Signal GND | minimal | Cable to laptop | Configuration | RJ11 to DB9 | Existing | SER-CK from Copley
5 | TxD | minimal | Cable to laptop | Configuration | RJ11 to DB9 | Existing | SER-CK from Copley
6 | N.C.
Function | P8: CANOpen
Format | Redudant RJ45s
Pin | Function | Current | Connection | Cable Function | Cable Format | Cable Item(s) | Notes
1 | CAN_H |  | Audesse | CAN | CAT8 #3
2 | CAN_L |  | Audesse | CAN | CAT8 #3
3 | CAN_GND |  | Audesse | CAN | CAT8 #3
4 | Pass-thru |  | Audesse | CAN | CAT8 #3
5 | Pass-thru |  | Audesse | CAN | CAT8 #3
6 | Pass-thru |  | Audesse | CAN | CAT8 #3
7 | CAN_GND |  | Audesse | CAN | CAT8 #3
8 | Pass-thru |  | Audesse | CAN | CAT8 #3
1 | CAN_H |  | Audesse | CAN | CAT8 #4 |  | How do we want to use this? Could split the cable to keep all within one CAT8, or we could run two cables for each of these devices.
2 | CAN_L |  | Audesse | CAN | CAT8 #4
3 | CAN_GND |  | Audesse | CAN | CAT8 #4
4 | Pass-thru |  | Audesse | CAN | CAT8 #4
5 | Pass-thru |  | Audesse | CAN | CAT8 #4
6 | Pass-thru |  | Audesse | CAN | CAT8 #4
7 | CAN_GND |  | Audesse | CAN | CAT8 #4
8 | Pass-thru |  | Audesse | CAN | CAT8 #4
Function | P9: RS422
Format | Redudant RJ45s
Pin | Function | Current | Connection | Cable Function | Cable Format | Cable Item(s) | Notes
1 | N.C.
2 | N.C.
3 | RS422 (-) |  | No planned use
4 | RS422 (+) |  | No planned use
5 | RS422 GND |  | No planned use
Steering Potentiometer and Hall Effect Sensor (R)
Function | Absolute steering position reference
Format | Soldered leads
Pin | Function | Current | Connection | Cable Function | Cable Format | Cable Item(s) | Notes
1 | GND | minimal | Steering Amp (R) | Sensing | CAT 8 |  | Twist with +5V to get stable differential power supply
2 | +5V | minimal | Steering Amp (R) | Sensing | CAT 8 |  | Twist with GND to get stable differential power supply
3 | Wiper | minimal | Steering Amp (R) | Sensing | CAT 8 |  | Twist with Return to provide differential signal
4 | Return | minimal | Steering Amp (R) | Sensing | CAT 8 |  | Twist with Wiper to provide differential signal
5 | GND | minimal | Steering Amp (R) | Sensing | CAT 8 |  | Twist with +5V to get stable differential power supply
6 | +5V | minimal | Steering Amp (R) | Sensing | CAT 8 |  | Twist with GND to get stable differential power supply
7 | Signal | minimal | Steering Amp (R) | Sensing | CAT 8 |  | Twist with Return to provide differential signal
8 | Return | minimal | Steering Amp (R) | Sensing | CAT 8 |  | Twist with Signal to provide differential signal
Steering Encoder (R)
Function | Incremental position reference
Format | Soldered leads (?)
Pin | Function | Current | Connection | Cable Function | Cable Format | Cable Item(s) | Notes
1 | GND | minimal | Steering Amp (R) | Sensing | CAT 8 |  | Twist with +5V to get stable differential power supply
2 | +5V | minimal | Steering Amp (R) | Sensing | CAT 8 |  | Twist with GND to get stable differential power supply
3 | Channel A | minimal | Steering Amp (R) | Sensing | CAT 8 |  | Twist with /A to provide differential signal
4 | Channel /A | minimal | Steering Amp (R) | Sensing | CAT 8 |  | Twist with A to provide differential signal
5 | Channel B | minimal | Steering Amp (R) | Sensing | CAT 8 |  | Twist with /B to provide differential signal
6 | Channel /B | minimal | Steering Amp (R) | Sensing | CAT 8 |  | Twist with B to provide differential signal
7 | Channel X | minimal | Steering Amp (R) | Sensing | CAT 8 |  | Twist with /X to provide differential signal
8 | Channel /X | minimal | Steering Amp (R) | Sensing | CAT 8 |  | Twist with X to provide differential signal
Steering Motor (R)
Function | Absolute steering position reference
Format | Soldered leads
Pin | Function | Current | Connection | Cable Function | Cable Format | Cable Item(s) | Notes
1 | Negative | minimal | Steering Amp (R) | Power | 2 x 10 AWG twisted pair | Black | Twist with +5V to get stable differential power supply
2 | Positive | minimal | Steering Amp (R) | Power | 2 x 10 AWG twisted pair | Red | Twist with GND to get stable differential power supply
Display
Function | Video
Format | VGA/DVI/HDMI
Pin | Function | Current | Connection | Cable Function | Cable Format | Cable Item(s) | Notes
1 | Video signal | minimal | Audesse | Video | Integrated |  | Off-the-shelf video cable
Function | Power
Format | Plug
Pin | Function | Current | Connection | Cable Function | Cable Format | Cable Item(s) | Notes
1 | GND | minimal | RigRunner (Front) | Power | 2 x 14-16 AWG | Black | Off-the-shelf video cable
2 | Power | minimal | RigRunner (Front) | Power | 2 x 14-16 AWG | Red | Twist with GND to get stable differential power supply
Load Cell (LF)
Function | Power
Format | Screw terminal
Pin | Function | Current | Connection | Cable Function | Cable Format | Cable Item(s) | Notes
1 | Current output | 4-20mA | Audesse | Signal | 4 cond. STP |  | Do we want to use this and avoid having an extra GND connection?
2 | GND | minimal | Audesse | Signal | 4 cond. STP |  | Combined with RF load cell output
3 | Voltage output | minimal | Audesse | Signal | 4 cond. STP |  | Combined with RF load cell output
4 | +12V | <60 mA | RigRunner (Front) | Power | 2 x 14-16 AWG | Red
5 | GND | <60 mA | RigRunner (Front) | Power | 2 x 14-16 AWG | Black
Load Cell (RF)
Function | Power
Format | Screw terminal
Pin | Function | Current | Connection | Cable Function | Cable Format | Cable Item(s) | Notes
1 | Current output | 4-20mA | Audesse | Signal | 4 cond. STP |  | Do we want to use this and avoid having an extra GND connection?
2 | GND | minimal | Audesse | Power | 4 cond. STP |  | Combined with LF load cell output
3 | Voltage output | minimal | Audesse | Power | 4 cond. STP |  | Combined with LF load cell output
4 | +12V | <60 mA | RigRunner (Front) | Power | 2 x 14-16 AWG | Red
5 | GND | <60 mA | RigRunner (Front) | Power | 2 x 14-16 AWG | Black
Load Cell (LR)
Function | Power
Format | Screw terminal
Pin | Function | Current | Connection | Cable Function | Cable Format | Cable Item(s) | Notes
1 | Current output | 4-20mA | Audesse | Signal | 4 cond. STP |  | Do we want to use this and avoid having an extra GND connection?
2 | GND | minimal | Audesse | Power | 4 cond. STP |  | Combined with RR load cell output
3 | Voltage output | minimal | Audesse | Power | 4 cond. STP |  | Combined with RR load cell output
4 | +12V | <60 mA | RigRunner (Front) | Power | 2 x 14-16 AWG | Red
5 | GND | <60 mA | RigRunner (Front) | Power | 2 x 14-16 AWG | Black
Load Cell (RR)
Function | Power
Format | Screw terminal
Pin | Function | Current | Connection | Cable Function | Cable Format | Cable Item(s) | Notes
1 | Current output | 4-20mA | Audesse | Signal | 4 cond. STP |  | Do we want to use this and avoid having an extra GND connection?
2 | GND | minimal | Audesse | Power | 4 cond. STP |  | Combined with LR load cell output
3 | Voltage output | minimal | Audesse | Power | 4 cond. STP |  | Combined with LR load cell output
4 | +12V | <60 mA | RigRunner (Front) | Power | 2 x 14-16 AWG | Red
5 | GND | <60 mA | RigRunner (Front) | Power | 2 x 14-16 AWG | Black
Brake Pedal Switch
Function | Control signal
Format | Soldered Leads
Pin | Function | Current | Connection | Cable Function | Cable Format | Cable Item(s) | Notes
1 | Supply | minimal | Audesse | Control | 2 x 18-20 AWG
2 | Return | minimal | Audesse | Control | 2 x 18-20 AWG |  | Pull-up or pull-down needed
Accelerator Pedal Potentiometer
Function | Control signal
Format | OE Connector
Pin | Function | Current | Connection | Cable Function | Cable Format | Cable Item(s) | Notes
1 | +12V | minimal | Audesse | Control | 3 x 18-20 AWG |  | Run from the Audesse with the ground?
2 | Wiper | minimal | Audesse | Control | 3 x 18-20 AWG
3 | GND | minimal | Audesse | Control | 3 x 18-20 AWG |  | This needs to come from the Audesse to avoid a ground loop.
Handwheel Potentiometer
Function | Absolute handwheel position reference
Format | ??
Pin | Function | Current | Connection | Cable Function | Cable Format | Cable Item(s) | Notes
1 | +12V | minimal | Audesse | Sensing | 3 x 18-20 AWG |  | Run from the Audesse with the ground?
2 | Wiper | minimal | Audesse | Sensing | 3 x 18-20 AWG
3 | GND | minimal | Audesse | Sensing | 3 x 18-20 AWG |  | This needs to come from the Audesse to avoid a ground loop.
Handwheel Encoder
Function | Incremental position reference
Format | Soldered leads (?)
Pin | Function | Current | Connection | Cable Function | Cable Format | Cable Item(s) | Notes
1 | GND | minimal | Audesse | Sensing | CAT 8 |  | Twist with +5V to get stable differential power supply
2 | +5V | minimal | Audesse | Sensing | CAT 8 |  | Twist with GND to get stable differential power supply
3 | Channel A | minimal | Audesse | Sensing | CAT 8 |  | Twist with /A to provide differential signal
4 | Channel /A | minimal | Audesse | Sensing | CAT 8 |  | Twist with A to provide differential signal
5 | Channel B | minimal | Audesse | Sensing | CAT 8 |  | Twist with /B to provide differential signal
6 | Channel /B | minimal | Audesse | Sensing | CAT 8 |  | Twist with B to provide differential signal
7 | Channel X | minimal | Audesse | Sensing | CAT 8 |  | Twist with /X to provide differential signal
8 | Channel /X | minimal | Audesse | Sensing | CAT 8 |  | Twist with X to provide differential signal

## FlexCase Wiring
FlexCase
Connector | Pin | A | B | C |  | D | E | F
C1 | 1 | CAN0 High | CAN0 Low | DO1 |  | DO4 | DO7 | DO10
| 2 | Eth Rx Neg | Eth Tx Neg | CAN1 High |  | DO3 | DO6 | DO9
| 3 | Eth Rx Pos | Eth Tx Pos | CAN1 Low |  | DO2 | DO5 | DO8
Connector | Pin | A | B | C | D | E |  | F | G | H | J | K
C2 | 1 | High Supply (DO 11-16) | DO14 | DO16 | +5V Out | High Supply (DO 6-10) |  | DI4 | GROUND | + Supply | AI6 | AI3
| 2 | DO11 | DO13 | DI1 | DI2 |  |  | DI5 |  | GROUND | AI5 | AI2
| 3 | High Supply (DO 1-5) | DO12 | DO15 | DI3 |  |  | DI6 |  | Ignition In | AI4 | AI1
Computer Breakout Box
| Front | A | B | C | D | E |  | Rear | F | G | H | J
| 1 | Steering Amp (L) (RJ45) | FFB Amp (RJ45) | WFTs (DB9) | Driver control (DB9) | Power switch | (Missing wheel speeds) | 1 | Wheel speeds (DB9?) | PPS Sync (DB9) | Drive Motor (L) (RJ45) | PCAN-GPS (RJ45)
| 2 | Steering Amp (R) (RJ45) | Panel CAN (RJ45) | Panel 2 (DB9) | Panel 1 (DB9) | Load cells (DB9) |  | 2 | Load cells (DB9) | Rear LV Panel (DB9) | Drive Motor (R) (RJ45) | DC/DC (RJ45)
FlexCase | Pin | Color | I/O Coded | P1 Function | P1 Cable | Format | Location | Breakout Connection | Notes
Digital In
DI1 | C2 | Red | ISR ready for code | PPS Sync | PPS Sync | DB9 | Aft | G1: Pin 3 | G1:2 on shield, need to swap DB9 on PPS cable
DI2 | D2 | Yellow | Yes | Brake Pedal | Driver control | DB9 | Forward | D1: Pin 2
DI3 | D3 | Green | Yes | Forward Switch | Panel 1 | DB9 | Forward | D1: Pin 6
DI4 | F1 | Blue | Yes | Handwheel Encoder B | Handwheel | DB9 | Forward | D1: Pin 8
DI5 | F2 | Gray | Yes | Reverse Switch | Panel 1 | DB9 | Forward | D1: Pin 7
DI6 | F3 | Black | Yes | Handwheel Encoder A | Handwheel | DB9 | Forward | D1: Pin 9 | Cruise Control Input missing
Wheel speed sensors missing
Digital Out
DO1 |  | Red
DO2 |  | Yellow | Yes | UQM (L) HV Enable | Rear LV Panel | DB9 | Aft | G2: Pin 2
DO3 |  | Green | Yes | UQM (R) HV Enable | Rear LV Panel | DB9 | Aft | G2: Pin 3
DO4 |  | Blue | Yes | Forward Selected | Panel 1 | DB9 | Forward | D2: Pin 2
DO5 |  | Gray | Yes | Reverse Selected | Panel 1 | DB9 | Forward | D2: Pin 3
DO6 |  | Black | Yes | Drive Fault | Panel 1 | DB9 | Forward | D2: Pin 4
DO7 |  | White | Yes |  | Panel 1 | DB9 | Forward | D2: Pin 6
DO8 |  | Red | Yes | Steering Fault | Panel 1 | DB9 | Forward | D2: Pin 7
DO9 |  | Yellow | Yes |  | Panel 1 | DB10 | Forward | D2: Pin 8
DO10 |  | Green | Yes | GPS Good | Panel 2 | DB9 | Forward | D2: Pin 9
DO11 |  | Blue | Yes | WFT Good | Panel 2 | DB9 | Forward | C2: Pin 3
DO12 |  | Gray | Yes | Cruise Enabled | Panel 2 | DB9 | Forward | C2: Pin 4
DO13 |  | Black | Yes | Cruise Active | Panel 2 | DB9 | Forward | C2: Pin 6
DO14 |  | White | Yes | Utility 1 Active | Panel 2 | DB9 | Forward | C2: Pin 7
DO15 |  | Red | Yes | Utility 2 Active | Panel 2 | DB9 | Forward | C2: Pin 8
DO16 |  | Yellow
Comms
CAN0 |  |  |  | Steering Amp (L) CAN_H | Steering Amp (L) CAN | RJ45 | Forward | TBD | Orange
|  |  |  | Steering Amp (L) CAN_L | Steering Amp (L) CAN | RJ45 | Forward | TBD | White/Orange
|  |  |  | Steering Amp (L) CAN_GND | Steering Amp (L) CAN | RJ45 | Forward | TBD | White/Green
|  |  |  | Steering Amp (R) CAN_H | Steering Amp (R) CAN | RJ45 | Forward | TBD | Orange
|  |  |  | Steering Amp (R) CAN_L | Steering Amp (R) CAN | RJ45 | Forward | TBD | White/Orange
|  |  |  | Steering Amp (R) CAN_GND | Steering Amp (L) CAN | RJ45 | Forward | TBD | White/Green
|  |  |  | FFB Amp | FFB Amp CAN | RJ45 | Forward | TBD
|  |  |  | WFTs CAN_H | WFT CAN | DB9 | Forward | C1: Pin 7
|  |  |  | WFTs CAN_L | WFT CAN | DB9 | Forward | C1: Pin 2
|  |  |  | WFTs CAN_GND | WFT CAN | DB9 | Forward | C1: Pin 3
|  |  |  | HMI | HMI CAN | RJ45 | Forward | TBD
CAN1 |  |  |  | Drive Motor CAN (L) | Drive Motor (L) CAN | RJ45 | Aft | TBD
|  |  |  | Drive Motor CAN (R) | Drive Motor (R) CAN | RJ45 | Aft | TBD
|  |  |  | GPS Interface | PCAN-GPS CAN | RJ45 | Aft | TBD
|  |  |  | HV Battery Monitor | Rear LV Panel CAN | RJ45 | Aft | TBD
|  |  |  | DC/DC Converter | DC/DC CAN | RJ45 | Aft | TBD
Analog In
AI1 |  | Red | Yes | Load Cell (FL) | Load Cells Front | DB9 | Forward | E2: Pin 6
AI2 |  | Yellow | Yes | Load Cell (FR) | Load Cells Front | DB9 | Forward | E2: Pin 7
AI3 |  | Green | Yes | Load Cell (RL) | Load Cells Rear | DB9 | Aft | E2: Pin 8
AI4 |  | Blue | Yes | Load Cell (RR) | Load Cells Rear | DB9 | Aft | E2: Pin 9
AI5 |  | Gray | Yes | Accel | Driver control | DB9 | Forward | D1: Pin 3
AI6 |  | Black | Yes | Handwheel pot | Driver control | DB9 | Forward | D1: Pin 4
DB9 Connectors
|  | Output Function | FlexCase Connector | FlexCase Pin | Notes
C1 | 1 | 5V (reserved)
| 2 | WFTs CAN_L | CAN0 L |  | Per MichSci cable
| 3 | WFTs CAN_GND | CAN0 GND |  | Per MichSci cable
4
| 5 | GND (reserved)
6
| 7 | WFTs CAN_H | CAN0 H |  | Per MichSci cable
8
9
C2 | 1 | 5V (reserved)
2
| 3 | WFT Good | DO11
| 4 | Cruise Enabled | DO12
| 5 | GND (reserved)
| 6 | Cruise Active | DO13
| 7 | Utility 1 Active | DO14
| 8 | Utility 2 Active | DO15
9
D1 | 1 | 5V (connected)
| 2 | Brake Pedal | DI2
| 3 | Accel | AI5
| 4 | Handwheel pot | AI6
| 5 | GND (connected)
| 6 | Forward Switch | DI3
| 7 | Reverse Switch | DI5
| 8 | Handwheel Encoder B | DI4
| 9 | Handwheel Encoder A | DI6
D2 | 1 | 5V (reserved)
| 2 | Forward Selected | DO4
| 3 | Reverse Selected | DO5
| 4 | Drive Fault (L) | DO6
| 5 | GND (reserved)
| 6 | Drive Fault (R) | DO7
| 7 | Steering Fault (L) | DO8
| 8 | Steering Fault (R) | DO9
| 9 | GPS Good | DO10
E2 | 1 | 5V (reserved)
2
3
4
| 5 | GND (reserved)
| 6 | Load Cell (FL) | AI1
| 7 | Load Cell (FR) | AI2
| 8 | Load Cell (RL) | AI3
| 9 | Load Cell (RR) | AI4
G1 | 1 | 5V (reserved)
2
| 3 | PPS Sync | DI1
4
| 5 | GND (reserved)
6
7
8
9
G2 | 1 | 5V (reserved)
| 2 | UQM (L) HV Enable | DO2
| 3 | UQM (R) HV Enable | DO3
4
| 5 | GND (reserved)
6
7
8
9

## Console Wiring
Instrument Panel Wiring
Control | Terminal | Control Fnc | Connection | DIN Position/Color | Notes
DC/DC On | 3 | GND | GND | 1
| 2B | Switched A | DC/DC Enable (blue) | 19
Utility 3 | 3 | GND | GND | 2 |  | Notes:
| 2B | Switched A | FlexCase DI TBD | 20 |  | Black reserved for GND
| 2A | Switched B | FlexCase DI TBD | 21 |  | Red reserved for unregulated 12V
Utility 2 | 3 | GND | GND | 3 |  | Cross-hatched cells need wire color definition
| 2B | Switched A | FlexCase DI TBD | 22
| 9 | GND | GND | 4
| 7 | Lamp A | FlexCase DO15 | 23
Utility 1 | 3 | GND | GND | 5 |  | Red | Reserved, +12V
| 2B | Switched A | FlexCase DI TBD | 24 |  | Orange
| 9 | GND | GND | 6 |  | Yellow
| 7 | Lamp A | FlexCase DO14 | 25 |  | Green
Cruise Set | 3 | GND | GND | 7 |  | Blue
| 2B | Switched A | FlexCase DI TBD | 26 |  | Violet
| 2A | Switched B | FlexCase DI TBD | 27 |  | Brown
| 9 | GND | GND | 8 |  | Gray
| 7 | Lamp A | FlexCase DO | 28 |  | White
| 10 | GND | GND | 9 |  | Black | Reserved, GND
| 8 | Lamp B | Lamp 2 | 29
Cruise Enable | 3 | GND | GND | 5
| 2B | Switched A | FlexCase DI TBD | 24
| 9 | GND | GND | 6
| 7 | Lamp A | FlexCase DO TBD | 25
FNR | 3 | GND | GND | 10
| 2B | Switched A | FlexCase DI3 | 30
| 2A | Switched B | FlexCase DI5 | 31
| 9 | GND | GND | 11
| 7 | Lamp A | FlexCase DO4 | 32
| 10 | GND | GND | 12
| 8 | Lamp B | FlexCase DO5 | 33
GPS OK | X1 | GND | GND | 13
| X2 | Lamp | FlexCase DO10 | 34
WFT OK | X1 | GND | GND | 14
| X2 | Lamp | FlexCase DO11 | 35
Drive Fault | X1 | GND | GND | 15
| X2 | Lamp | FlexCase DO6 | 36
Steer Fault | X1 | GND | GND | 16
| X2 | Lamp | FlexCase DO8 | 37
DC/DC OK | X1 | GND | GND | 17
| X2 | Lamp | DC/DC OK (3.3V - white) | 38 | Needs transistor/relay
Key Switch | X1 | VCC | 12V | 39
| X2 | Switched | Rear Ctrl (White) | 40 | Needs pull-down
HV Enable | X1 | VCC | 12V | 41
| X2 | Switched | Rear Ctrl (Blue) | 42 | Needs pull-down
Driver Controls Interconnect
Control | Terminal | Control Fnc | Connection | DIN Position/Color | Notes
Brake Switch | 1 | Switch 1 Switched |  | 1
| 2 | Switch 1 GND | GND | 19
| 3 | Switch 2 Switched |  | 1
| 4 | Switch 2 GND | GND | 19
Accelerator Pot | 3 | GND | GND | 2
| 2B | Switched A | FlexCase DI TBD | 20
| 2A | Switched B | FlexCase DI TBD | 21
Steering Pot | 1 | Switch 1 Switched |  | 1
| 2 | Switch 1 GND | GND | 19
| 3 | Switch 2 Switched |  | 1
| 4 | Switch 2 GND | GND | 19

## Driver Controls Cabling
Driver Control Wiring
Brake Switch Stub Cable
Length | 21"
Cable | Gray unshielded 6 x 22AWG
Terminals | Function | Conductor | Connector
1 | Switch 1 Switched | Blue | DB9 #2
2 | Switch 1 GND | Brown | DB9 #3
3 | Switch 2 Switched | White | DB9 #4
4 | Switch 2 GND | Black | DB9 #5
Brake Switch Runner Cable
Length | TBD - runs from stub cable into console to DIN terminal block
Cable | Gray unshielded 6 x 22AWG
Terminals | Function | Conductor | Connector
1 | Switch 1 Switched | Blue | DB9 #2
2 | Switch 1 GND | Brown | DB9 #3
3 | Switch 2 Switched | White | DB9 #4
4 | Switch 2 GND | Black | DB9 #5
Accelerator Potentiometer Stub Cable
Length | 5"
Cable | TBD - may be able to use existing cable, but needs new connector
Terminals | Function | Conductor | Connector
1 | Power???? | Pink | ???
2 | Wiper???? | Brown | ???
3 | GND???? | White | ???
Accelerator Potentiometer Runner Cable
Length | TBD - runs from stub cable into console to DIN terminal block
Cable | TBD - match stub cable connector, should be shielded
Terminals | Function | Conductor | Connector
1 | Power
2 | Wiper
3 | GND
Handwheel Potentiometer Stub Cable
Length | 6"
Cable | Use existing yellow-jacketed cable with DB9 termination
Terminals | Function | Conductor | Connector
1
2
3
4
5
6
Handhweel Potentiometer Runner Cable
Length | TBD - runs from stub cable into console to DIN terminal block
Cable | TBD - match stub cable connector, should be shielded
Terminals | Function | Conductor | Connector
1
2
3
4
5
6
Handwheel Encoder Stub Cable
Length | 16"
Cable | Use existing ribbon cable with DB9 termination
Terminals | Function | Conductor | Connector
1
2
3
4
5
6
7
8
9
Handhweel Potentiometer Runner Cable
Length | TBD - runs from stub cable into console to DIN terminal block
Cable | TBD - match stub cable connector
Terminals | Function | Conductor | Connector
1
2
3
4
5
6
7
8
9